## HEB_Profiles_S235_Eurocode_3
| Profile dimensions |  |  |  | Area properties |  |  |  |  | Inertia properties about major axis y-y |  |  |  | Inertia properties about minor axis z-z |  |  |  | Torsional & warping properties |  |  |  | Axial force & shear resistance |  |  | Bending major axis y-y |  | Bending minor axis z-z |  | Buckling curve |  | Section classification
Profile | Depth [mm] | Width [mm] | Web thickness [mm] | Flange thickness [mm] | Root radius [mm] | Weight [kg/m] | Perimeter [m] | Area [mm2] | Shear area z-z [mm2] | Shear area y-y [mm2] | Second moment of area [mm4] | Radius of gyration [mm] | Elastic section modulus [mm3] | Plastic section modulus [mm3] | Second moment of area [mm4] | Radius of gyration [mm] | Elastic section modulus [mm3] | Plastic section modulus [mm3] | Torsion constant [mm3] | Torsion modulus [mm3] | Warping constant [mm4] | Warping modulus [mm3] | Design plastic axial force resistance [kN] | Design plastic shear force resistance z-z [kN] | Design plastic shear force resistance y-y [kN] | Design elastic bending moment resistance [kNm] | Design plastic bending moment resistance [kNm] | Design elastic bending moment resistance [kNm] | Design plastic bending moment resistance [kNm] | Buckling about major axis y-y | Buckling about minor axis z-z | Web in pure bending about major axis y-y | Web in pure uniform compression | Flanges in uniform compression due to axial force or bending moment
| h [mm] | b | tw | tf | r | m | P | A | Av,z | Av,y | Iy | iy | Wel,y | Wpl,y | Iz | iz | Wel,z | Wpl,z | IT | WT | Iw | Ww | Npl,Rd | Vpl,Rd,z | Vpl,Rd,y | Mel,Rd,y | Mpl,Rd,y | Mel,Rd,z | Mpl,Rd,z
| [mm] | [mm] | [mm] | [mm] | [mm] | [kg/m] | [m] | [mm2] | [mm2] | [mm2] | [×106 mm4] | [mm] | [×103 mm3] | [×103 mm3] | [×106 mm4] | [mm] | [×103 mm3] | [×103 mm3] | [×103 mm4] | [×103 mm3] | [×106 mm6] | [×103 mm4] | [kN] | [kN] | [kN] | [kNm] | [kNm] | [kNm] | [kNm]
(for η=1.2)
HEB100 | 100 | 100 | 6 | 10 | 12 | 20.4 | 0.567 | 2604 | 904 | 2000 | 4.495 | 41.6 | 89.91 | 104.2 | 1.673 | 25.3 | 33.45 | 51.42 | 93.09 | 15.52 | 3233 | 1462 | 611.85 | 122.6 | 271.35 | 21.13 | 24.49 | 7.86 | 12.08 | b | c | 1 | 1 | 1
HEB120 | 120 | 120 | 6.5 | 11 | 12 | 26.7 | 0.686 | 3401 | 1096 | 2640 | 8.644 | 50.4 | 144.1 | 165.2 | 3.175 | 30.6 | 52.92 | 80.97 | 139.4 | 21.45 | 9125 | 2824 | 799.14 | 148.72 | 358.19 | 33.85 | 38.82 | 12.44 | 19.03 | b | c | 1 | 1 | 1
HEB140 | 140 | 140 | 7 | 12 | 12 | 33.7 | 0.805 | 4296 | 1308 | 3360 | 15.09 | 59.3 | 215.6 | 245.4 | 5.497 | 35.8 | 78.52 | 119.8 | 202 | 28.86 | 21965 | 4948 | 1009.47 | 177.41 | 455.88 | 50.67 | 57.68 | 18.45 | 28.15 | b | c | 1 | 1 | 1
HEB160 | 160 | 160 | 8 | 13 | 15 | 42.6 | 0.918 | 5425 | 1759 | 4160 | 24.92 | 67.8 | 311.5 | 354 | 8.892 | 40.5 | 111.2 | 170 | 312.4 | 39.05 | 46667 | 8020 | 1274.91 | 238.68 | 564.42 | 73.2 | 83.18 | 26.12 | 39.94 | b | c | 1 | 1 | 1
HEB180 | 180 | 180 | 8.5 | 14 | 15 | 51.2 | 1.037 | 6525 | 2024 | 5040 | 38.31 | 76.6 | 425.7 | 481.4 | 13.63 | 45.7 | 151.4 | 231 | 422.4 | 49.69 | 91728 | 12380 | 1533.41 | 274.63 | 683.81 | 100.04 | 113.14 | 35.59 | 54.29 | b | c | 1 | 1 | 1
HEB200 | 200 | 200 | 9 | 15 | 18 | 61.3 | 1.151 | 7808 | 2483 | 6000 | 56.96 | 85.4 | 569.6 | 642.5 | 20.03 | 50.7 | 200.3 | 305.8 | 595.9 | 66.21 | 167060 | 18230 | 1834.91 | 336.9 | 814.06 | 133.86 | 151 | 47.08 | 71.87 | b | c | 1 | 1 | 1
HEB220 | 220 | 220 | 9.5 | 16 | 18 | 71.5 | 1.27 | 9104 | 2792 | 7040 | 80.91 | 94.3 | 735.5 | 827 | 28.43 | 55.9 | 258.5 | 393.9 | 770.2 | 81.07 | 289510 | 26010 | 2139.47 | 378.83 | 955.17 | 172.85 | 194.36 | 60.74 | 92.56 | b | c | 1 | 1 | 1
HEB240 | 240 | 240 | 10 | 17 | 21 | 83.2 | 1.384 | 10599 | 3323 | 8160 | 112.6 | 103.1 | 938.3 | 1053 | 39.23 | 60.8 | 326.9 | 498.4 | 1036 | 103.6 | 476280 | 35890 | 2490.66 | 450.8 | 1107.13 | 220.49 | 247.49 | 76.82 | 117.13 | b | c | 1 | 1 | 1
HEB260 | 260 | 260 | 10 | 17.5 | 24 | 93 | 1.499 | 11844 | 3759 | 9100 | 149.2 | 112.2 | 1148 | 1283 | 51.35 | 65.8 | 395 | 602.2 | 1257 | 125.7 | 736280 | 47140 | 2783.44 | 510.07 | 1234.66 | 269.7 | 301.48 | 92.82 | 141.53 | b | c | 1 | 1 | 1
HEB280 | 280 | 280 | 10.5 | 18 | 24 | 103.1 | 1.618 | 13136 | 4109 | 10080 | 192.7 | 121.1 | 1376 | 1534 | 65.95 | 70.9 | 471 | 717.6 | 1453 | 138.4 | 1107200 | 60840 | 3087.06 | 557.56 | 1367.63 | 323.47 | 360.59 | 110.69 | 168.63 | b | c | 1 | 1 | 1
HEB300 | 300 | 300 | 11 | 19 | 27 | 117 | 1.732 | 14908 | 4743 | 11400 | 251.7 | 129.9 | 1678 | 1869 | 85.63 | 75.8 | 570.9 | 870.1 | 1874 | 170.4 | 1651000 | 79000 | 3503.33 | 643.49 | 1546.72 | 394.26 | 439.14 | 134.15 | 204.48 | b | c | 1 | 1 | 1
HEB320 | 320 | 300 | 11.5 | 20.5 | 27 | 126.7 | 1.771 | 16134 | 5177 | 12300 | 308.2 | 138.2 | 1926 | 2149 | 92.39 | 75.7 | 615.9 | 939.1 | 2292 | 199.3 | 2026200 | 90900 | 3791.56 | 702.41 | 1668.83 | 452.72 | 505.07 | 144.74 | 220.69 | b | c | 1 | 1 | 1
HEB340 | 340 | 300 | 12 | 21.5 | 27 | 134.2 | 1.81 | 17090 | 5609 | 12900 | 366.6 | 146.5 | 2156 | 2408 | 96.9 | 75.3 | 646 | 985.7 | 2620 | 218.3 | 2405600 | 101500 | 4016.1 | 760.98 | 1750.24 | 506.72 | 565.9 | 151.81 | 231.64 | b | c | 1 | 1 | 1
HEB360 | 360 | 300 | 12.5 | 22.5 | 27 | 141.8 | 1.849 | 18063 | 6060 | 13500 | 431.9 | 154.6 | 2400 | 2683 | 101.4 | 74.9 | 676.1 | 1032 | 2979 | 238.3 | 2829300 | 112600 | 4244.87 | 822.14 | 1831.64 | 563.91 | 630.5 | 158.88 | 242.64 | b | c | 1 | 1 | 1
HEB400 | 400 | 300 | 13.5 | 24 | 27 | 155.3 | 1.927 | 19778 | 6998 | 14400 | 576.8 | 170.8 | 2884 | 3232 | 108.2 | 74 | 721.3 | 1104 | 3611 | 267.5 | 3751100 | 133900 | 4647.78 | 949.44 | 1953.75 | 677.75 | 759.46 | 169.5 | 259.45 | a | b | 1 | 1 | 1
HEB450 | 450 | 300 | 14 | 26 | 27 | 171.1 | 2.026 | 21798 | 7966 | 15600 | 798.9 | 191.4 | 3551 | 3982 | 117.2 | 73.3 | 781.4 | 1198 | 4489 | 320.6 | 5177700 | 163800 | 5122.48 | 1080.78 | 2116.57 | 834.38 | 935.86 | 183.63 | 281.45 | a | b | 1 | 1 | 1
HEB500 | 500 | 300 | 14.5 | 28 | 27 | 187.3 | 2.125 | 23864 | 8982 | 16800 | 1072 | 211.9 | 4287 | 4815 | 126.2 | 72.7 | 841.6 | 1292 | 5499 | 379.2 | 6920700 | 196600 | 5607.99 | 1218.62 | 2279.38 | 1007.45 | 1131.42 | 197.77 | 303.54 | a | b | 1 | 1 | 1
HEB550 | 550 | 300 | 15 | 29 | 27 | 199.4 | 2.224 | 25406 | 10007 | 17400 | 1367 | 232 | 4971 | 5591 | 130.8 | 71.7 | 871.8 | 1341 | 6123 | 408.2 | 8743900 | 224900 | 5970.36 | 1357.69 | 2360.79 | 1168.09 | 1313.79 | 204.87 | 315.17 | a | b | 1 | 1 | 1
HEB600 | 600 | 300 | 15.5 | 30 | 27 | 211.9 | 2.323 | 26996 | 11081 | 18000 | 1710 | 251.7 | 5701 | 6425 | 135.3 | 70.8 | 902 | 1391 | 6796 | 438.5 | 10838000 | 254700 | 6344.01 | 1503.41 | 2442.19 | 1339.82 | 1509.91 | 211.97 | 326.9 | a | b | 1 | 1 | 1
HEB650 | 650 | 300 | 16 | 31 | 27 | 224.8 | 2.422 | 28634 | 12204 | 18600 | 2106 | 271.2 | 6480 | 7320 | 139.8 | 69.9 | 932.3 | 1441 | 7520 | 470 | 13219000 | 286000 | 6728.94 | 1655.78 | 2523.6 | 1522.92 | 1720.17 | 219.08 | 338.73 | a | b | 1 | 2 | 1
HEB700 | 700 | 300 | 17 | 32 | 27 | 240.5 | 2.52 | 30638 | 13710 | 19200 | 2569 | 289.6 | 7340 | 8327 | 144.4 | 68.7 | 962.7 | 1495 | 8417 | 495.1 | 15900000 | 318700 | 7199.88 | 1860.11 | 2605 | 1724.82 | 1956.88 | 226.24 | 351.34 | a | b | 1 | 2 | 1
HEB800 | 800 | 300 | 17.5 | 33 | 30 | 262.3 | 2.713 | 33418 | 16175 | 19800 | 3591 | 327.8 | 8977 | 10230 | 149 | 66.8 | 993.6 | 1553 | 9621 | 549.8 | 21617000 | 377500 | 7853.13 | 2194.59 | 2686.41 | 2109.62 | 2403.75 | 233.49 | 364.99 | a | b | 1 | 3 | 1
HEB900 | 900 | 300 | 18.5 | 35 | 30 | 291.5 | 2.911 | 37128 | 18875 | 21000 | 4941 | 364.8 | 10980 | 12580 | 158.2 | 65.3 | 1054 | 1658 | 11540 | 623.8 | 29196000 | 451800 | 8724.98 | 2560.92 | 2849.22 | 2580.12 | 2957.26 | 247.78 | 389.71 | a | b | 1 | 3 | 1
HEB1000 | 1000 | 300 | 19 | 36 | 30 | 314 | 3.11 | 40005 | 21249 | 21600 | 6447 | 401.5 | 12890 | 14860 | 162.8 | 63.8 | 1085 | 1716 | 12720 | 669.5 | 37340000 | 518300 | 9401.07 | 2882.95 | 2930.63 | 3030.32 | 3490.95 | 254.99 | 403.32 | a | b

## IPE_Profiles_S235_Eurocode_3
| Profile dimensions |  |  |  | Area properties |  |  |  |  | Inertia properties about major axis y-y |  |  |  | Inertia properties about minor axis z-z |  |  |  | Torsional & warping properties |  |  |  | Axial force & shear resistance |  |  | Bending major axis y-y |  | Bending minor axis z-z |  | Buckling curve |  | Section classification
Profile | Depth [mm] | Width [mm] | Web thickness [mm] | Flange thickness [mm] | Root radius [mm] | Weight [kg/m] | Perimeter [m] | Area [mm2] | Shear area z-z [mm2] | Shear area y-y [mm2] | Second moment of area [mm4] | Radius of gyration [mm] | Elastic section modulus [mm3] | Plastic section modulus [mm3] | Second moment of area [mm4] | Radius of gyration [mm] | Elastic section modulus [mm3] | Plastic section modulus [mm3] | Torsion constant [mm3] | Torsion modulus [mm3] | Warping constant [mm4] | Warping modulus [mm3] | Design plastic axial force resistance [kN] | Design plastic shear force resistance z-z [kN] | Design plastic shear force resistance y-y [kN] | Design elastic bending moment resistance [kNm] | Design plastic bending moment resistance [kNm] | Design elastic bending moment resistance [kNm] | Design plastic bending moment resistance [kNm] | Buckling about major axis y-y | Buckling about minor axis z-z | Web in pure bending about major axis y-y | Web in pure uniform compression | Flanges in uniform compression due to axial force or bending moment
| h [mm] | b | tw | tf | r | m | P | A | Av,z | Av,y | Iy | iy | Wel,y | Wpl,y | Iz | iz | Wel,z | Wpl,z | IT | WT | Iw | Ww | Npl,Rd | Vpl,Rd,z | Vpl,Rd,y | Mel,Rd,y | Mpl,Rd,y | Mel,Rd,z | Mpl,Rd,z
| [mm] | [mm] | [mm] | [mm] | [mm] | [kg/m] | [m] | [mm2] | [mm2] | [mm2] | [×106 mm4] | [mm] | [×103 mm3] | [×103 mm3] | [×106 mm4] | [mm] | [×103 mm3] | [×103 mm3] | [×103 mm4] | [×103 mm3] | [×106 mm6] | [×103 mm4] | [kN] | [kN] | [kN] | [kNm] | [kNm] | [kNm] | [kNm]
(for η=1.2)
IPE80 | 80 | 46 | 3.8 | 5.2 | 5 | 6 | 0.328 | 764 | 358 | 478 | 0.8014 | 32.4 | 20.03 | 23.22 | 0.08489 | 10.5 | 3.691 | 5.818 | 6.727 | 1.77 | 115.1 | 135.2 | 179.62 | 48.53 | 64.91 | 4.71 | 5.46 | 0.87 | 1.37 | a | b | 1 | 1 | 1
IPE100 | 100 | 55 | 4.1 | 5.7 | 7 | 8.1 | 0.4 | 1032 | 508 | 627 | 1.71 | 40.7 | 34.2 | 39.41 | 0.1592 | 12.4 | 5.789 | 9.146 | 11.53 | 2.812 | 342.1 | 266.8 | 242.6 | 68.99 | 85.07 | 8.04 | 9.26 | 1.36 | 2.15 | a | b | 1 | 1 | 1
IPE120 | 120 | 64 | 4.4 | 6.3 | 7 | 10.4 | 0.475 | 1321 | 631 | 806 | 3.178 | 49 | 52.96 | 60.73 | 0.2767 | 14.5 | 8.646 | 13.58 | 16.89 | 3.839 | 872 | 483.4 | 310.44 | 85.55 | 109.41 | 12.45 | 14.27 | 2.03 | 3.19 | a | b | 1 | 1 | 1
IPE140 | 140 | 73 | 4.7 | 6.9 | 7 | 12.9 | 0.551 | 1643 | 764 | 1007 | 5.412 | 57.4 | 77.32 | 88.34 | 0.4492 | 16.5 | 12.31 | 19.25 | 24.01 | 5.109 | 1951 | 808.2 | 386.01 | 103.69 | 136.68 | 18.17 | 20.76 | 2.89 | 4.52 | a | b | 1 | 1 | 1
IPE160 | 160 | 82 | 5 | 7.4 | 9 | 15.8 | 0.623 | 2009 | 966 | 1214 | 8.693 | 65.8 | 108.7 | 123.9 | 0.6831 | 18.4 | 16.66 | 26.1 | 35.3 | 7.06 | 3889 | 1252 | 472.15 | 131.03 | 164.66 | 25.54 | 29.11 | 3.92 | 6.13 | a | b | 1 | 1 | 1
IPE180 | 180 | 91 | 5.3 | 8 | 9 | 18.8 | 0.698 | 2395 | 1125 | 1456 | 13.17 | 74.2 | 146.3 | 166.4 | 1.009 | 20.5 | 22.16 | 34.6 | 47.23 | 8.911 | 7322 | 1882 | 562.76 | 152.65 | 197.55 | 34.39 | 39.11 | 5.21 | 8.13 | a | b | 1 | 1 | 1
IPE200 | 200 | 100 | 5.6 | 8.5 | 12 | 22.4 | 0.768 | 2848 | 1400 | 1700 | 19.43 | 82.6 | 194.3 | 220.6 | 1.424 | 22.4 | 28.47 | 44.61 | 68.46 | 12.22 | 12746 | 2683 | 669.38 | 189.95 | 230.65 | 45.66 | 51.85 | 6.69 | 10.48 | a | b | 1 | 1 | 1
IPE220 | 220 | 110 | 5.9 | 9.2 | 12 | 26.2 | 0.848 | 3337 | 1588 | 2024 | 27.72 | 91.1 | 252 | 285.4 | 2.049 | 24.8 | 37.25 | 58.11 | 89.82 | 15.22 | 22310 | 3874 | 784.21 | 215.47 | 274.61 | 59.22 | 67.07 | 8.75 | 13.66 | a | b | 1 | 1 | 1
IPE240 | 240 | 120 | 6.2 | 9.8 | 15 | 30.7 | 0.922 | 3912 | 1914 | 2352 | 38.92 | 99.7 | 324.3 | 366.6 | 2.836 | 26.9 | 47.27 | 73.92 | 127.4 | 20.55 | 36680 | 5354 | 919.23 | 259.74 | 319.11 | 76.21 | 86.16 | 11.11 | 17.37 | a | b | 1 | 1 | 1
IPE270 | 270 | 135 | 6.6 | 10.2 | 15 | 36.1 | 1.041 | 4595 | 2214 | 2754 | 57.9 | 112.3 | 428.9 | 484 | 4.199 | 30.2 | 62.2 | 96.95 | 157.1 | 23.8 | 69469 | 7974 | 1079.71 | 300.37 | 373.66 | 100.79 | 113.74 | 14.62 | 22.78 | a | b | 1 | 2 | 1
IPE300 | 300 | 150 | 7.1 | 10.7 | 15 | 42.2 | 1.16 | 5381 | 2568 | 3210 | 83.56 | 124.6 | 557.1 | 628.4 | 6.038 | 33.5 | 80.5 | 125.2 | 197.5 | 27.82 | 124260 | 11520 | 1264.58 | 348.44 | 435.52 | 130.91 | 147.66 | 18.92 | 29.43 | a | b | 1 | 2 | 1
IPE330 | 330 | 160 | 7.5 | 11.5 | 18 | 49.1 | 1.254 | 6261 | 3081 | 3680 | 117.7 | 137.1 | 713.1 | 804.3 | 7.881 | 35.5 | 98.52 | 153.7 | 275.9 | 36.79 | 196090 | 15490 | 1471.25 | 418 | 499.29 | 167.59 | 189.02 | 23.15 | 36.11 | a | b | 1 | 2 | 1
IPE360 | 360 | 170 | 8 | 12.7 | 18 | 57.1 | 1.353 | 7273 | 3514 | 4318 | 162.7 | 149.5 | 903.6 | 1019 | 10.43 | 37.9 | 122.8 | 191.1 | 370.8 | 46.35 | 309370 | 21070 | 1709.14 | 476.73 | 585.85 | 212.36 | 239.5 | 28.85 | 44.91 | a | b | 1 | 2 | 1
IPE400 | 400 | 180 | 8.6 | 13.5 | 21 | 66.3 | 1.467 | 8446 | 4269 | 4860 | 231.3 | 165.5 | 1156 | 1307 | 13.18 | 39.5 | 146.4 | 229 | 504.1 | 58.62 | 482890 | 27930 | 1984.89 | 579.27 | 659.39 | 271.76 | 307.18 | 34.41 | 53.82 | a | b | 1 | 3 | 1
IPE450 | 450 | 190 | 9.4 | 14.6 | 21 | 77.6 | 1.605 | 9882 | 5085 | 5548 | 337.4 | 184.8 | 1500 | 1702 | 16.76 | 41.2 | 176.4 | 276.4 | 660.5 | 70.27 | 780970 | 37970 | 2322.29 | 689.85 | 752.74 | 352.43 | 399.92 | 41.46 | 64.95 | a | b | 1 | 3 | 1
IPE500 | 500 | 200 | 10.2 | 16 | 21 | 90.7 | 1.744 | 11552 | 5987 | 6400 | 482 | 204.3 | 1928 | 2194 | 21.42 | 43.1 | 214.2 | 335.9 | 886.2 | 86.88 | 1235400 | 51280 | 2714.76 | 812.35 | 868.33 | 453.07 | 515.62 | 50.33 | 78.93 | a | b | 1 | 3 | 1
IPE550 | 550 | 210 | 11.1 | 17.2 | 24 | 105.5 | 1.877 | 13442 | 7234 | 7224 | 671.2 | 223.5 | 2441 | 2787 | 26.68 | 44.5 | 254.1 | 400.5 | 1217 | 109.6 | 1861500 | 66890 | 3158.78 | 981.51 | 980.13 | 573.54 | 654.95 | 59.7 | 94.13 | a | b | 1 | 4 | 1
IPE600 | 600 | 220 | 12 | 19 | 24 | 122.4 | 2.015 | 15598 | 8378 | 8360 | 920.8 | 243 | 3069 | 3512 | 33.87 | 46.6 | 307.9 | 485.6 | 1646 | 137.2 | 2814700 | 88510 | 3665.63 | 1136.76 | 1134.26 | 721.32 | 825.41 | 72.37 | 114.13 | a | b